## Receptive Field Calculation
Type | Number of Input Features (nin) | Convolution Padding Size (p) | Convolution Kernel Size (k) | Convolution Stride Size (s) | Number of Output Features (nout) | Jump In (jin) | Receptive Field (rin) | Jump Out (jout) | Receptive Field Out (rout)
[5 empty] | 224 |  |  |  | 1
convolution | 224 | 3 | 7 | 2 | 112 | 1 | 1 | 2 | 7
max pool | 112 | 1 | 3 | 2 | 56 | 2 | 7 | 4 | 11
convolution | 56 | 1 | 3 | 1 | 56 | 4 | 11 | 4 | 19
max pool | 56 | 1 | 3 | 2 | 28 | 4 | 19 | 8 | 27
inception (3a) | 28 | 2 | 5 | 1 | 28 | 8 | 27 | 8 | 59
inception (3b) | 28 | 2 | 5 | 1 | 28 | 8 | 59 | 8 | 91
max pool | 28 | 1 | 3 | 2 | 14 | 8 | 91 | 16 | 107
inception (4a) | 14 | 2 | 5 | 1 | 14 | 16 | 107 | 16 | 171
inception (4b) | 14 | 2 | 5 | 1 | 14 | 16 | 171 | 16 | 235
inception (4c) | 14 | 2 | 5 | 1 | 14 | 16 | 235 | 16 | 299
inception (4d) | 14 | 2 | 5 | 1 | 14 | 16 | 299 | 16 | 363
inception (4e) | 14 | 2 | 5 | 1 | 14 | 16 | 363 | 16 | 427
max pool | 14 | 1 | 3 | 2 | 7 | 16 | 427 | 32 | 459
inception (5a) | 7 | 2 | 5 | 1 | 7 | 32 | 459 | 32 | 587
inception (5b) | 7 | 2 | 5 | 1 | 7 | 32 | 587 | 32 | 715
avg pool | 7 | 0 | 7 | 1 | 1 | 32 | 715 | 32 | 907
dropout (40%)
linear
softmax

## Receptive Field Calculation Tes
Number of Input Features (nin) | Convolution Padding Size (p) | Convolution Kernel Size (k) | Convolution Stride Size (s) | Number of Output Features (nout) | Jump In (jin) | Receptive Field (rin) | Jump Out (jout) | Receptive Field Out (rout)
6 | 0 | 2 | 2 | 3 | 1 | 5 | 2 | 6
3 | 0 | 3 | 1 | 1 | 2 | 6 | 2 | 10